## SRS
S.NO | REQIUREMENT DESCRIPTION | TYPE | STATE | REVIEW STATE | REFERENCE NUMBER | VERIFICATION CRITERIA
1 | Cyient is working as a supplier for occupant classification | COMMENT | DRAFT | Draft | SRS0001 | Not required
2 | Occupant classification is a system that detects who sitting in the seat | Defination | DRAFT | DRAFT | SRS0002 | NA
3 | Give Power supply to ECU upto(5V -12V) | Requirement | DRAFT | DRAFT | SRS0003 | NA
4 | Take two switches sw1 and sw2 | Requirement |  |  | SRS0004
5 | Based on two switches(sw1,sw2) checking occupant status of front passenger seat. | Requirement | DRAFT | DRAFT | SRS0005 | Whether the seat belt is buckled or not
6 | If switch3 and switch4 is 00-Seat is Empty | Requirement | DRAFT | DRAFT | SRS0006 | NA
7 | If switch3 and switch4 is 01-Child | Requirement | DRAFT | DRAFT | SRS0007 | NA
8 | If switch3 and switch4 is 10-Small adult | Requirement | DRAFT | DRAFT | SRS0008 | NA
9 | If switch3 and switch4 is 11-Adult | Requirement | DRAFT | DRAFT | SRS0009 | NA
10 | After getting occupant status then we check for seat buckle to deploy airbag. | Requirement | DRAFT | DRAFT | SRS0010 | NA
11 | Seat belt ECU send a message for every 2000ms of msg ID(0x440) contains information about seat belt in byte 3 in bit position 0. | Requirement | DRAFT | DRAFT | SRS0011 | NA
12 | if the bit is in 3rd position is 0 means seat belt is not buckled in front passenger seat | COMMENT | DRAFT | DRAFT | SRS0012 | NA
13 | if the bit is in 3rd position is 1 means seat belt is buckled in front passenger seat | COMMENT | DRAFT | DRAFT | SRS0013 | NA
14 | If seat belt is not buckled enable the warning lamp in occupant ECU(ADULT ,SMALL ADULT) | Requirement | DRAFT | DRAFT | SRS0014 | NA
15 | If occupant is child enable the warning lamp in OccupantECU | Requirement | DRAFT | DRAFT | SRS0015 | NA
16 | In default mode seat will be empty, air bag is disabled,warning lamp is disabled | COMMENT | DRAFT | DRAFT | SRS0016 | NA
17 | If seat is occupied by adult or small adult then seat is buckled then airbag should be enabled | Requirement | DRAFT | DRAFT | SRS0017 | NA
18 | If seat is empty or occupied by child airbag should be disabled | Requirement | DRAFT | DRAFT | SRS0018 | NA
19 | In msg ID(0x220) of 7th byte of '0' position seat belt is disabled if position is 1 then it is enabled | Requirement | DRAFT | DRAFT | SRS0019 | NA
20 | In msg ID(0x220) '0th' position of 2nd byte of '0' warning is disabled,if it is 1 then it is enabled. | Requirement | DRAFT | DRAFT | SRS0020 | NA
21 | In msg ID(0x220) of 0th byte of '0' and 1st position gives the details about the occupant status. | Requirement | DRAFT | DRAFT | SRS0021 | NA
22 | Transmit the data about air bag is enabled or not(7 byte),warning status( byte 2) and check status of occupancy (byte 0) in message id 0x220 to instrument cluster | Requirement | DRAFT | DRAFT | SRS0022 | NA

## LABLES
REQUIREMENT | DRAFT | Draft | Pass | YES
USECASE | PROPOSED | Inprogress | Fail | NO
COMMENT | Approved | Approved | NOT DONE
DEFINATION | Implemened |  | Not Approved
REMARKS | Rejected