## SRS
S.NO | REQIUREMENT DESCRIPTION | TYPE | STATE | REVIEW STATE | REFERENCE NUMBER | VERIFICATION CRITERIA
1 | Cyient is working as a supplier for occupant classification | COMMENT | DRAFT | Draft | SRS0001 | Not required
2 | Occupant classification is a system that detects who sitting in the seat | Defination | DRAFT | DRAFT | SRS0002 | NA
3 | Give Power supply to ECU upto(5V -12V) | Requirement | DRAFT | DRAFT | SRS0003 | NA
4 | Take two switches sw1 and sw2 | Requirement |  |  | SRS0004
5 | Based on two switches(sw1,sw2) checking occupant status of front passenger seat. | Requirement | DRAFT | DRAFT | SRS0005 | Whether the seat belt is buckled or not
6 | If switch3 and switch4 is 00-Seat is Empty | Requirement | DRAFT | DRAFT | SRS0006 | NA
7 | If switch3 and switch4 is 01-Child | Requirement | DRAFT | DRAFT | SRS0007 | NA
8 | If switch3 and switch4 is 10-Small adult | Requirement | DRAFT | DRAFT | SRS0008 | NA
9 | If switch3 and switch4 is 11-Adult | Requirement | DRAFT | DRAFT | SRS0009 | NA
10 | After getting occupant status then we check for seat buckle to deploy airbag. | Requirement | DRAFT | DRAFT | SRS0010 | NA
11 | Seat belt ECU send a message for every 2000ms of msg ID(0x440) contains information about seat belt in byte 3 in bit position 3. | Requirement | DRAFT | DRAFT | SRS0011 | NA
12 | if the bit is in 3rd position is 0 means seat belt is not buckled in front passenger seat | COMMENT | DRAFT | DRAFT | SRS0012 | NA
13 | if the bit is in 3rd position is 1 means seat belt is buckled in front passenger seat | COMMENT | DRAFT | DRAFT | SRS0013 | NA
14 | If seat belt is not buckled enable the warning lamp in occupant ECU(ADULT ,SMALL ADULT) | Requirement | DRAFT | DRAFT | SRS0014 | NA
15 | If occupant is child enable the warning lamp in OccupantECU | Requirement | DRAFT | DRAFT | SRS0015 | NA
16 | In default mode seat will be empty, air bag is disabled,warning lamp is disabled | COMMENT | DRAFT | DRAFT | SRS0016 | NA
17 | If seat is occupied by adult or small adult then seat is buckled then airbag should be enabled | Requirement | DRAFT | DRAFT | SRS0017 | NA
18 | If seat is empty or occupied by child airbag should be disabled | Requirement | DRAFT | DRAFT | SRS0018 | NA
19 | In msg ID(0x220) of 7th byte of '0' position seat belt is disabled if position is 1 then it is enabled | Requirement | DRAFT | DRAFT | SRS0019 | NA
20 | In msg ID(0x220) '0th' position of 2nd byte of '0' warning is disabled,if it is 1 then it is enabled. | Requirement | DRAFT | DRAFT | SRS0020 | NA
21 | In msg ID(0x220) of 0th byte of '0' and 1st position gives the details about the occupant status. | Requirement | DRAFT | DRAFT | SRS0021 | NA
22 | Transmit the data about air bag is enabled or not(7 byte),warning status( byte 2) and check status of occupancy (byte 0) in message id 0x220 to instrument cluster | Requirement | DRAFT | DRAFT | SRS0022 | NA

## TS
S.NO | PRE-CONDITION | TEST CASE DESCRIPTION | EXPECTED VALUES | OBTAINED VALUES | STATE | REVIEW STATE | REFERENCE NUMBER | TEST STATUS | TEST DESIGN TECHNIQUE USED
1 | 1.OCS(ECU) 2.Power supply to IC in range of (5V-12V) | 1.connect power supply +ve to +ve IC and -ve to -ve IC. 2.Give 5Volts to IC. 3.Check IC mode. | 1.Expecting 5 volts on the power supply display. 2.IC mode should be normal mode, where message ID 0x220 is observed in CAN bus |  | DRAFT | Draft | SRS0003 | NOT DONE | Boundary value analysis
2 | 1.OCS(ECU) 2.Power supply to IC in range of (5V-12V) | 1.connect power supply +ve to +ve IC and -ve to -ve IC. 2.Give 4.5 Volts to IC. 3.Check IC mode. | 1.Expecting 4.5 volts on the power supply display. 2.IC mode should be normal mode, where message ID 0x220 is observed in CAN bus |  | DRAFT | Draft | SRS0003 | NOT DONE | Boundary value analysis
3 | 1.OCS(ECU) 2.Power supply to IC in range of (5V-12V) | 1.connect power supply +ve to +ve IC and -ve to -ve IC. 2.Give 5.5 Volts to IC. 3.Check IC mode. | 1.Expecting 5.5 volts on the power supply display. 2.IC mode should be normal mode, where message ID 0x220 is observed in CAN bus |  | DRAFT | Draft | SRS0003 | NOT DONE | Boundary value analysis
4 | 1.OCS(ECU) 2.Power supply to IC in range of (5V-12V) | 1.connect power supply +ve to +ve IC and -ve to -ve IC. 2.Give 10.8 Volts to IC. 3.Check IC mode. | 1.Expecting 10.8 volts on the power supply display. 2.IC mode should be normal mode, where message ID 0x220 is observed in CAN bus |  | DRAFT | Draft | SRS0003 | NOT DONE | Boundary value analysis
5 | 1.OCS(ECU) 2.Power supply to IC in range of (5V-12V) | 1.connect power supply +ve to +ve IC and -ve to -ve IC. 2.Give 12 Volts to IC. 3.Check IC mode. | 1.Expecting 12 volts on the power supply display. 2.IC mode should be normal mode, where message ID 0x220 is observed in CAN bus |  | DRAFT | Draft | SRS0003 | NOT DONE | Boundary value analysis
6 | 1.OCS(ECU) 2.Power supply to IC in range of (5V-12V) | 1.connect power supply +ve to +ve IC and -ve to -ve IC. 2.Give 13.2 Volts to IC. 3.Check IC mode. | 1.Expecting 13.2 volts on the power supply display. 2.IC mode should be normal mode, where message ID 0x220 is observed in CAN bus |  | DRAFT | Draft | SRS0003 | NOT DONE | Boundary value analysis
7 | 1. Switch 1 and 2 2. OCS(ECU) 3. Power Supply | 1.Connect switches to OCS(ECU) in PORTB (RB0, RB1) 2.Set RB0 to 1 and RB1 to 1 3.Observe byte number '0' in msg id 0x220 4. Observe that occupant status of lamps (LED1 LED2 ON BOARD ) | 1.- 2. - 3. ID 0x220 byte '0' is 0x00, means occupant status is empty 4. Occupant status both the lamps are OFF |  | DRAFT | Draft | SRS0006 | NOT DONE | Boundary value analysis
8 | 1. Switch 1 and 2 2. OCS(ECU) 3. Power Supply | 1.Connect switches to OCS(ECU) in PORTB (RB0, RB1) 2.Set RB0 to 0 and RB1 to 1 3.Observe byte number '0' in msg id 0x220 4. Observe that occupant status of lamp | 1.- 2. - 3. ID 0x220 byte '0' is 0x01, means seat is occupied by child 4. Occupant status lamp1 is turned On and status lamp2 turned Off |  | DRAFT | Draft | SRS0007 | NOT DONE | Boundary value analysis
9 | 1. Switch 1 and 2 2. OCS(ECU) 3. Power Supply | 1.Connect switches to OCS(ECU) in PORTB (RB0, RB1) 2.Set RB0 to 1 and RB1 to 0 3.Observe byte number '0' in msg id 0x220 4. Observe that occupant status of lamp | 1.- 2. - 3. ID 0x220 byte '0'is 0x02, means seat is occupied by small adult 4. Occupant status lamp1 is turned Off and status lamp2 turned On |  | DRAFT | Draft | SRS0008 | NOT DONE | Boundary value analysis
10 | 1. Switch 1 and 2 2. OCS(ECU) 3. Power Supply | 1.Connect switches to OCS(ECU) in PORTB (RB0, RB1) 2.Set RB0 to 0 and RB1 to 0 3.Observe byte number '0' in msg id 0x220 4.Observe that occupant status of lamp . | 1.- 2. - 3. ID 0x220 byte '0' is 0x03, means occupied by adult 4.Occupant status lamp1 is turned On and status lamp2 turned On |  | DRAFT | Draft | SRS0009 | NOT DONE | Boundary value analysis
11 | 1.Seat belt(ECU) 2.CAN analyzer 3.OCS(ECU) 4.Power supply | 1.Seat belt ECU send a message to OCS with MSG ID(0x440) 2.Set the value of seat belt in byte 3 of position 0 as 0 | 1.- 2.ID 0x440 byte '3' is 0x00,means seat belt is not buckled |  | DRAFT | Draft | SRS0011 | NOT DONE | Boundary value analysis
12 | 1.Seat belt(ECU) 2.CAN analyzer 3.OCS(ECU) 4.Power supply | 1.Seat belt ECU send a message to OCS with MSG ID(0x440) 2.Set the value of seat belt in byte 3 of position 0 as 1 | 1.- 2.ID 0x440 byte '3' is 0x01,means seat belt is buckled |  | DRAFT | Draft | SRS0011 | NOT DONE | Boundary value analysis
13 | 1.Seat belt(ECU) 2.CAN analyzer 3.OCS(ECU) 4.Power supply | 1.Connect switches to OCS(ECU) in PORTB (RB0, RB1) 2.Set RB0 to 0 and RB1 to 0 3.Observe byte number '0' in msg id 0x220 4.Observe that occupant status of lamps. 5.Seat belt ECU send a message to OCS with MSG ID(0x440) 6.Set the value of seat belt in byte 3 of position 0 as 1 7.Check status of warning lamp in msg id(0x220) in byte '2' | 1.- 2. - 3. ID 0x220 byte '0' is 0x03, means occupied by adult 4.Occupant status lamp1 is turned On and status lamp2 turned On 5.- 6.ID 0x440 byte '3' is 0x01,means seat belt is buckled 7.ID 0X220 in byte 2 is 0x00,means warning lamp is disabled |  | DRAFT | Draft | SRS0014 | NOT DONE | Boundary value analysis
14 | 1.Seat belt(ECU) 2.CAN analyzer 3.OCS(ECU) 4.Power supply | 1.Connect switches to OCS(ECU) in PORTB (RB0, RB1) 2.Set RB0 to 0 and RB1 to 0 3.Observe byte number '0' in msg id 0x220 4.Observe that occupant status of lamps. 5.Seat belt ECU send a message to OCS with MSG ID(0x440) 6.Set the value of seat belt in byte 3 of position 0 as 0 7.Check status of warning lamp in msg id(0x220) in byte '2' | 1.- 2. - 3. ID 0x220 byte '0' is 0x03, means occupied by adult 4.Occupant status lamp1 is turned On and status lamp2 turned On 5.- 6.ID 0x440 byte '3' is 0x00,means seat belt is not buckled 7.ID 0X220 in byte 2 is 0x01,means warning lamp is enabled |  | DRAFT | Draft | SRS0014 | NOT DONE | Boundary value analysis
15 | 1.Seat belt(ECU) 2.CAN analyzer 3.OCS(ECU) 4.Power supply | 1.Connect switches to OCS(ECU) in PORTB (RB0, RB1) 2.Set RB0 to 1 and RB1 to 0 3.Observe byte number '0' in msg id 0x220 4.Observe that occupant status of lamps. 5.Seat belt ECU send a message to OCS with MSG ID(0x440) 6.Set the value of seat belt in byte 3 of position 0 as 1 7.Check status of warning lamp in msg id(ox220) in byte '2' | 1.- 2. - 3. ID 0x220 byte '0' is 0x02, means occupied by small adult 4.Occupant status lamp1 is turned Off and status lamp2 turned On 5.- 6.ID 0x440 byte '3' is 0x01,means seat belt is buckled 7.ID 0X220 in byte 2 is 0x00,means warning lamp is disabled |  | DRAFT | Draft | SRS0014 | NOT DONE | Boundary value analysis
16 | 1.Seat belt(ECU) 2.CAN analyzer 3.OCS(ECU) 4.Power supply | 1.Connect switches to OCS(ECU) in PORTB (RB0, RB1) 2.Set RB0 to 1 and RB1 to 0 3.Observe byte number '0' in msg id 0x220 4.Observe that occupant status of lamps. 5.Seat belt ECU send a message to OCS with MSG ID(0x440) 6.Set the value of seat belt in byte 3 of position 0 as 0 7.Check status of warning lamp in msg id(ox220) in byte '2' | 1.- 2. - 3. ID 0x220 byte '0' is 0x02, means occupied by small adult 4.Occupant status lamp1 is turned Off and status lamp2 turned On 5.- 6.ID 0x440 byte '3' is 0x00,means seat belt is not buckled 7.ID 0X220 in byte 2 is 0x00,means warning lamp is enabled |  | DRAFT | Draft | SRS0014 | NOT DONE | Boundary value analysis
17 | 1.Seat belt(ECU) 2.CAN analyzer 3.OCS(ECU) 4.Power supply | 1.Connect switches to OCS(ECU) in PORTB (RB0, RB1) 2.Set RB0 to 0 and RB1 to 1 3.Observe byte number '0' in msg id 0x220 4.Observe that occupant status of lamps. 5.Seat belt ECU send a message to OCS with MSG ID(0x440) 6.Set the value of seat belt in byte 3 of position 0 as 0 7.Check status of warning lamp in msg id(ox220) in byte '2' | 1.- 2. - 3. ID 0x220 byte '0' is 0x01, means occupied by child 4.Occupant status lamp1 is turned On and status lamp2 turned Off 5.- 6.ID 0x440 byte '3' is 0x00,means seat belt is not buckled 7.ID 0X220 in byte 2 is 0x01,means warning lamp is enabled |  | DRAFT | Draft | SRS0015 | NOT DONE | Boundary value analysis
18 | 1.Seat belt(ECU) 2.CAN analyzer 3.OCS(ECU) 4.Power supply | 1.Connect switches to OCS(ECU) in PORTB (RB0, RB1) 2.Set RB0 to 0 and RB1 to 1 3.Observe byte number '0' in msg id 0x220 4.Observe that occupant status of lamps. 5.Seat belt ECU send a message to OCS with MSG ID(0x440) 6.Set the value of seat belt in byte 3 of position 0 as 1 7.Check status of warning lamp in msg id(0x220) in byte '2' | 1.- 2. - 3. ID 0x220 byte '0' is 0x01, means occupied by child 4.Occupant status lamp1 is turned On and status lamp2 turned Off 5.- 6.ID 0x440 byte '3' is 0x01,means seat belt is buckled 7.ID 0X220 in byte 2 is 0x01,means warning lamp is enabled |  | DRAFT | Draft | SRS0015 | NOT DONE | Boundary value analysis
19 | 1.Seat belt(ECU) 2.CAN analyzer 3.OCS(ECU) 4.Power supply | 1.Connect switches to OCS(ECU) in PORTB (RB0, RB1) 2.Set RB0 to 1 and RB1 to 1 3.Observe byte number '0' in msg id 0x220 4.Observe that occupant status of lamps. 5.Seat belt ECU send a message to OCS with MSG ID(0x440) 6.Set the value of seat belt in byte 3 of position 0 as 1 7.Check status of warning lamp in msg id(0x220) in byte '2' | 1.- 2. - 3. ID 0x220 byte '0' is 0x00, means seat is empty 4.Occupant status lamp1 is turned Off and status lamp2 turned Off 5.- 6.ID 0x440 byte '3' is 0x01,means seat belt is buckled 7.ID 0X220 in byte 2 is 0x00,means warning lamp is disabled |  | DRAFT | Draft | SRS0016 | NOT DONE | Boundary value analysis
20 | 1.Seat belt(ECU) 2.CAN analyzer 3.OCS(ECU) 4.Power supply | 1.Connect switches to OCS(ECU) in PORTB (RB0, RB1) 2.Set RB0 to 1 and RB1 to 1 3.Observe byte number '0' in msg id 0x220 4.Observe that occupant status of lamps. 5.Seat belt ECU send a message to OCS with MSG ID(0x440) 6.Set the value of seat belt in byte 3 of position 0 as 0 7.Check status of warning lamp in msg id(0x220) in byte '2' | 1.- 2. - 3. ID 0x220 byte '0' is 0x00, means seat is empty 4.Occupant status lamp1 is turned Off and status lamp2 turned Off 5.- 6.ID 0x440 byte '3' is 0x00,means seat belt is not buckled 7.ID 0X220 in byte 2 is 0x00,means warning lamp is disabled |  | DRAFT | Draft | SRS0016 | NOT DONE | Boundary value analysis
21 | 1.OCS(ECU) 2.Seat belt(ECU) 3.Power supply | 1.Connect switches to OCS(ECU) in PORTB (RB0, RB1) 2.Set RB0 to 0 and RB1 to 0 3.Observe byte number '0' in msg id 0x220 4.Observe that occupant status of lamps. 5.Seat belt ECU send a message to OCS with MSG ID(0x440) 6.Set the value of seat belt in byte 3 of position 0 as 0 7.Check status of warning lamp in msg id(0x220) in byte '2' 8.Check status of air bag in msg id(0x220) in byte '7' | 1.- 2. - 3. ID 0x220 byte '0' is 0x03, means seat is occupied by Adult 4.Occupant status lamp1 is turned On and status lamp2 turned On 5.- 6.ID 0x440 byte '3' is 0x00,means seat belt is not buckled 7.ID 0X220 in byte 2 is 0x01,means warning lamp is enabled. 8.ID 0X220 in byte 7 is 0x00,means air bag will be disabled. |  | DRAFT | Draft | SRS0017 | NOT DONE | Boundary value analysis
22 | 1.OCS(ECU) 2.Seat belt(ECU) 3.Power supply | 1.Connect switches to OCS(ECU) in PORTB (RB0, RB1) 2.Set RB0 to 0 and RB1 to 0 3.Observe byte number '0' in msg id 0x220 4.Observe that occupant status of lamps. 5.Seat belt ECU send a message to OCS with MSG ID(0x440) 6.Set the value of seat belt in byte 3 of position 0 as 1 7.Check status of warning lamp in msg id(0x220) in byte '2' 8.Check status of air bag in msg id(0x220) in byte '7' | 1.- 2. - 3. ID 0x220 byte '0' is 0x03, means seat is occupied by Adult 4.Occupant status lamp1 is turned On and status lamp2 turned On 5.- 6.ID 0x440 byte '3' is 0x01,means seat belt is buckled 7.ID 0X220 in byte 2 is 0x00,means warning lamp is disabled. 8.ID 0X220 in byte 7 is 0x01,means air bag will be enabled. |  | DRAFT | Draft | SRS0017 | NOT DONE | Boundary value analysis
23 | 1.OCS(ECU) 2.Seat belt(ECU) 3.Power supply | 1.Connect switches to OCS(ECU) in PORTB (RB0, RB1) 2.Set RB0 to 1 and RB1 to 0 3.Observe byte number '0' in msg id 0x220 4.Observe that occupant status of lamps. 5.Seat belt ECU send a message to OCS with MSG ID(0x440) 6.Set the value of seat belt in byte 3 of position 0 as 0 7.Check status of warning lamp in msg id(0x220) in byte '2' 8.Check status of air bag in msg id (0x220) in byte '7' | 1.- 2. - 3. ID 0x220 byte '0' is 0x02, means occupied by small adult 4.Occupant status lamp1 is turned Off and status lamp2 turned On 5.- 6.ID 0x440 byte '3' is 0x00,means seat belt is not buckled 7.ID 0X220 in byte 2 is 0x01,means warning lamp is enabled 8.ID 0X220 in byte 7 is 0x00,means airbag is disabled |  | DRAFT | Draft | SRS0017 | NOT DONE | Boundary value analysis
24 | 1.OCS(ECU) 2.Seat belt(ECU) 3.Power supply | 1.Connect switches to OCS(ECU) in PORTB (RB0, RB1) 2.Set RB0 to 1 and RB1 to 0 3.Observe byte number '0' in msg id 0x220 4.Observe that occupant status of lamps. 5.Seat belt ECU send a message to OCS with MSG ID(0x440) 6.Set the value of seat belt in byte 3 of position 0 as 1 7.Check status of warning lamp in msg id(0x220) in byte '2' 8.Check status of air bag in msg id (0x220) in byte '7' | 1.- 2. - 3. ID 0x220 byte '0' is 0x02, means occupied by small adult 4.Occupant status lamp1 is turned Off and status lamp2 turned On 5.- 6.ID 0x440 byte '3' is 0x01,means seat belt is buckled 7.ID 0X220 in byte 2 is 0x00,means warning lamp is disabled 8.ID 0X220 in byte 7 is 0x01,means airbag will be enabled. |  | DRAFT | Draft | SRS0017 | NOT DONE | Boundary value analysis
25 | 1.OCS(ECU) 2.Seat belt(ECU) 3.Power supply | 1.Connect switches to OCS(ECU) in PORTB (RB0, RB1) 2.Set RB0 to 0 and RB1 to 1 3.Observe byte number '0' in msg id 0x220 4.Observe that occupant status of lamps. 5.Seat belt ECU send a message to OCS with MSG ID(0x440) 6.Set the value of seat belt in byte 3 of position 0 as 0 7.Check status of warning lamp in msg id(0x220) in byte '2' 8.Check status of air bag in msg id(0x220) in byte '7' | 1.- 2. - 3. ID 0x220 byte '0' is 0x01, means occupied by child 4.Occupant status lamp1 is turned On and status lamp2 turned Off 5.- 6.ID 0x440 byte '3' is 0x00,means seat belt is not buckled 7.ID 0X220 in byte 2 is 0x01,means warning lamp is enabled 8.ID 0X220 in byte 7 is 0x00,means air bag will be disabled |  | DRAFT | Draft | SRS0018 | NOT DONE | Boundary value analysis
26 | 1.OCS(ECU) 2.Seat belt(ECU) 3.Power supply | 1.Connect switches to OCS(ECU) in PORTB (RB0, RB1) 2.Set RB0 to 0 and RB1 to 1 3.Observe byte number '0' in msg id 0x220 4.Observe that occupant status of lamps. 5.Seat belt ECU send a message to OCS with MSG ID(0x440) 6.Set the value of seat belt in byte 3 of position 0 as 1 7.Check status of warning lamp in msg id(0x220) in byte '2' 8.Check status of air bag in msg id(0x220) in byte '7' | 1.- 2. - 3. ID 0x220 byte '0' is 0x01, means occupied by child 4.Occupant status lamp1 is turned On and status lamp2 turned Off 5.- 6.ID 0x440 byte '3' is 0x01,means seat belt is buckled 7.ID 0X220 in byte 2 is 0x01,means warning lamp is enabled 8.ID 0X220 in byte 7 in 0x00, means airbag will be disabled |  | DRAFT | Draft | SRS0018 | NOT DONE | Boundary value analysis
27 | 1.OCS(ECU) 2.Seat belt(ECU) 3.Power supply | 1.Connect switches to OCS(ECU) in PORTB (RB0, RB1) 2.Set RB0 to 0 and RB1 to 1 3.Observe byte number '0' in msg id 0x220 4.Observe that occupant status of lamps. 5.Seat belt ECU send a message to OCS with MSG ID(0x440) 6.Set the value of seat belt in byte 3 of position 0 as 1 7.Check status of warning lamp in msg id(0x220) in byte '2' 8.Check status of air bag in msg id(0x220) in byte '7' | 1.- 2. - 3. ID 0x220 byte '0' is 0x00, means seat is empty 4.Occupant status lamp1 is turned Off and status lamp2 turned Off 5.- 6.ID 0x440 byte '3' is 0x01,means seat belt is buckled 7.ID 0X220 in byte 2 is 0x00,means warning lamp is disabled 8.ID 0X220 in byte 7 in 0x00, means airbag will be disabled |  | DRAFT | Draft | SRS0016 | NOT DONE | Boundary value analysis
28 | 1.OCS(ECU) 2.Seat belt(ECU) 3.Power supply | 1.Connect switches to OCS(ECU) in PORTB (RB0, RB1) 2.Set RB0 to 0 and RB1 to 1 3.Observe byte number '0' in msg id 0x220 4.Observe that occupant status of lamps. 5.Seat belt ECU send a message to OCS with MSG ID(0x440) 6.Set the value of seat belt in byte 3 of position 0 as 0 7.Check status of warning lamp in msg id(0x220) in byte '2' 8.Check status of air bag in msg id(0x220) in byte '7' | 1.- 2. - 3. ID 0x220 byte '0' is 0x00, means seat is empty 4.Occupant status lamp1 is turned Off and status lamp2 turned Off 5.- 6.ID 0x440 byte '3' is 0x00,means seat belt is not buckled 7.ID 0X220 in byte 2 is 0x00,means warning lamp is disabled 8.ID 0X220 in byte 7 in 0x00, means airbag will be disabled |  | DRAFT | Draft | SRS0016 | NOT DONE | Boundary value analysis

## LABLES
REQUIREMENT | DRAFT | Draft | Pass | YES
USECASE | PROPOSED | Inprogress | Fail | NO
COMMENT | Approved | Approved | NOT DONE
DEFINATION | Implemened |  | Not Approved
REMARKS | Rejected